## PFMEA
Process Step | Failure Mode | Effect | SEV | Cause | OCC | Current Controls | DET | RPN | Priority | Recommended Actions
Material loading | Incorrect material loaded | Part does not meet specifications | 8 | Operator error | 3 | Material verification checklist | 4 | 96 | MEDIUM | Implement barcode scanning for material verification
Material loading | Material surface damage | Poor surface finish | 7 | Improper handling | 4 | Visual inspection before loading | 5 | 140 | MEDIUM | Use protective covers during handling
Clamping | Improper clamping force | Part movement during machining | 9 | Incorrect setup parameters | 3 | Torque wrench usage | 3 | 81 | MEDIUM | Implement automated clamping force verification
Clamping | Misalignment of part | Out of tolerance dimensions | 8 | Fixture misalignment | 4 | Alignment checks with dial indicator | 4 | 128 | MEDIUM | Use alignment pins for fixture setup
Rough milling | Excessive material removal | Part undersize | 9 | Incorrect tool path programming | 2 | Program verification | 5 | 90 | MEDIUM | Implement simulation checks before machining
Rough milling | Tool breakage | Interrupted process | 7 | Improper tool selection | 3 | Tool life monitoring | 6 | 126 | MEDIUM | Use tool condition monitoring systems
Finish milling | Surface finish out of spec | Part rejection | 8 | Tool wear | 4 | Regular tool inspection | 5 | 160 | HIGH | Increase frequency of tool changes
Finish milling | Dimensional inaccuracy | Non-conformance to tolerance | 9 | Thermal expansion | 3 | Coolant system usage | 4 | 108 | MEDIUM | Implement real-time temperature monitoring
Inspection | Missed defect detection | Defective part shipped | 10 | Inadequate inspection coverage | 2 | 100% visual inspection | 6 | 120 | MEDIUM | Implement automated vision inspection systems
Inspection | Incorrect measurement | False acceptance/rejection | 8 | Calibration error | 3 | Regular calibration schedule | 3 | 72 | LOW | Increase calibration frequency